## Specifications
Elac Multichannel Amplifier Control protocol
Comments:
| Command format: |  |  |  | Command: | PARAMETER1,PARAMETER2,…\r | comma separated values without spaces. '\r' ends every command and response. '\r' is the <CR> ASCII character.
| Reply: |  |  |  | ACK: | command=reply_parameter1,reply_parameter2,…\r | replies are generally the command itself, unless otherwise specified
| Reply on Error: |  |  |  | NACK: | Command | sent only if the command is wrong (wrong parameter, syntax error,..)
Note: if the command was OK but not executed (for example "POWER:ON" when unit is already on) the unit will return ACK
Notation:
|  |  |  | {} | indicates variable
|  |  |  | [] | type information
Implemented | Commands: | Selector 1: | Selector 2: | Parameters: | Comments:
Yes | POWER |  |  | ON
OFF
TOGGLE
|  |  |  | ? | returns current mode "ON", "OFF",…
Yes | POWER_MODE |  |  | ETHERNET | ethernet
|  |  |  | 12V | 12V trigger
|  |  |  | AUTO | Auto On/Off
|  |  |  | ON | Always On
|  |  |  | ? | returns current mode "MANUAL","12V",…
Yes | MUTE | 1…Y(Ymax=4, or Ymax=6 or Ymax=8 Output channels; Ymin=1 for all amplifiers ) |  | ON
OFF
|  |  |  | ? | returns mute status "ON", "OFF"
Yes | VOLUME | 1…Y(Ymax=4, or Ymax=6 or Ymax=8 Output channels; Ymin=1 for all amplifiers ) |  | UP
DOWN
|  |  |  | {value [%]} | value = 0 .. 100
|  |  |  | ? | query, returns current volume [%]
Yes | BASS | 1…Y(Ymax=4, or Ymax=6 or Ymax=8 Output channels; Ymin=1 for all amplifiers ) |  | UP
DOWN
|  |  |  | {value [dB]} | value = -6 .. 0 .. 6
|  |  |  | ? | query, returns current bass [%]
Yes | TREBLE | 1…Y(Ymax=4, or Ymax=6 or Ymax=8 Output channels; Ymin=1 for all amplifiers ) |  | UP
DOWN
|  |  |  | {value [dB]} | value = -6..0 .. 6
|  |  |  | ? | query, returns current treble [%]
Yes | BALANCE | 1…Y(Ymax=4, or Ymax=6 or Ymax=8 Output channels; Ymin=1 for all amplifiers ) |  | LEFT
RIGHT
|  |  |  | {value [%]} | value = -100..0 .. 100
|  |  |  | ? | query, returns current balance [%]
Yes | IN_GAIN | 1…X(Xmax=4, or Xmax=6 or Xmax=8 Audio Input channels; Xmin=1 for all amplifiers ) |  | UP
DOWN
|  |  |  | {value [dB]} | value = -12 .. 0
|  |  |  | ? | query, returns current volume [%]
Yes | AMP_TO_INPUT | 1…Y(Ymax=4, or Ymax=6 or Ymax=8 Output channels; Ymin=1 for all amplifiers ) | 1…X(Xmax=4, or Xmax=6 or Xmax=8 Input channels; Xmin=1 for all amplifiers ) | ON
OFF
|  |  |  | ? | query, returns status (ON, OFF) of connection of ampfilier Y and audio input X
Yes | OUT_RCA_TO_INPUT | 1…Y(Ymax=4 or Ymax=8 RCA Output channels; Ymin=1 for all amplifiers ) | 1…X(X=4, or X=6, or X=8 Audio Input channels) | NONE
| udp, tcp selection of 4 audio inputs is not supported for this release. The HTTP web gui has to be used to enable max 4 audio inputs for RCA outputs |  |  | LEFT
RIGHT
MONO
|  |  |  | ? | query, returns connection type for RCA output connected to audio input
Yes | EVENT_NOTIFY_EN | TCP1, TCP2, TCP3 |  | {value [0-1023]} | set event notification bit mask; decimal number required; amplifier default mask is 1023(0x3FF)- all events notifications are enabled
|  |  |  | ? | query, returns event notification bit mask for tcp server
BIT0 – eC4_EVENT_VOLUME
BIT1 - eC4_EVENT_INPUT_GAIN
BIT2 – eC4_EVENT_BASS
BIT3 – eC4_EVENT_TREBLE
BIT4 – eC4_EVENT_POWER
BIT5 – eC4_EVENT_POWER_MODE
BIT6 – reserved
BIT7 – eC4_EVENT_MUTE
BIT8 – eC4_EVENT_BALANCE
BIT9 – eC4_EVENT_AMP_IN - Audio Routing event
See examples (Examples tab) for TCP servers event notification updates (UPD).

## Examples
Command | Reply
POWER:ON\r | ACK:POWER=ON\r | command recognised -> acknoledged and reply contains current value.
POWER:23\r | NACK:POWER\r | command has wrong parameter -> not acknoledged (NACK)
PWR:ON\r |  | command is not recognized -> no reply
POWER:?\r | ACK:POWER=ON\r
STATUS:?\r | ACK:STATUS=NAME=Living Room Amp,MODEL=E3.1,IP=192.168.0.23,MAC=01-3F-CE-43-05-2F,POWER=ON,UNIT=OK\r
VOLUME:UP\r | ACK:VOLUME=99\r
VOLUME:UP\r | ACK:VOLUME=100\r | reached limit
VOLUME:UP\r | ACK:VOLUME=100\r | still ACK but no value change
AMP_TO_INPUT:2,2,?\r | ACK:CHN2IN2=ON\r | query- amplifier 2 is connected audio input 2
AMP_TO_INPUT:2,1,?\r | ACK:CHN2IN1=OFF\r | query- amplifier 2 is not connected to audio input 1
AMP_TO_INPUT:2,1,ON\r | ACK:CHN2IN1=OFF\r | connect amplifier 2 to audio input 1; query command should follow!
AMP_TO_INPUT:2,1,?\r | ACK:CHN2IN1=ON\r | query - amplifier 2 is connected to audio input 1
OUT_RCA_TO_INPUT:8,2,?\r | ACK:RCA8IN2=NONE\r | query - RCA output 8 is not connected to audio input 2
OUT_RCA_TO_INPUT:8,1,?\r | ACK:RCA8IN1=RIGHT\r | query - RCA output 8 is connected to audio input 1, right channel
OUT_RCA_TO_INPUT:2,3,MONO\r | ACK:RCA2IN3=NONE\r | RCA out 2 connect to audio input 3. The query command should follow
OUT_RCA_TO_INPUT:2,3,?\r | ACK:RCA2IN3=MONO\r | query - RCA output 2 is connected to audio input 3, mono
RCA_SEL_IN:5,ON\r | ACK:RCA_SEL_IN5=ON\r | add audio input 5 to the pool of max 4 audio inputs that any of the RCA output is allowed to connect to
RCA_SEL_IN:3,OFF\r | ACK:RCA_SEL_IN3=OFF\r | remove audio input 3 from the pool of max 4 audio inputs the RCA output is allowed to connect to
RCA_SEL_IN:9,ON\r | NACK:RCA_SEL_IN:\r | NACK (not acknowledge) is returned because the audio input 9 does not exist
RCA_SEL_IN:?\r | ACK:RCA_SEL_IN1=ON\r ACK:RCA_SEL_IN2=ON\r ACK:RCA_SEL_IN3=ON\r ACK:RCA_SEL_IN4=ON\r ACK:RCA_SEL_IN5=OFF\r ACK:RCA_SEL_IN6=OFF\r ACK:RCA_SEL_IN7=OFF\r ACK:RCA_SEL_IN8=OFF\r | C4 Query ‘?’. Multi amp returns the map of all audio inputs with ON/OFF suffix attached to each audio input. ON - audio input is allowed to be connected to RCA output OFF - audio input is not allowed to be connected to RCA output
RCA_VOL:4,ON\r | ACK:RCA_VOL4=ON\r | volume of RCA output 4 can be changed by the user
RCA_VOL:3,OFF\r | ACK:RCA_VOL3=OFF\r | volume of RCA output 3 can't be changed by the user
RCA_VOL:9,ON\r | NACK:RCA_VOL:\r | NACK (not acknowledge) is returned because the RCA output 9 does not exist
RCA_VOL:?\r | ACK:RCA_VOL1=ON\r ACK:RCA_VOL2=OFF\r ACK:RCA_VOL3=OFF\r ACK:RCA_VOL4=ON\r ACK:RCA_VOL5=OFF\r ACK:RCA_VOL6=OFF\r ACK:RCA_VOL7=OFF\r ACK:RCA_VOL8=ON\r | C4 Query ‘?’. Multi amp returns the map of all RCA outputs with ON/OFF suffix attached to each RCA output. ON - volume of RCA output can be changed by user OFF - volume of RCA output can't be changed by user
AMP_TO_INPUT:?\r | ACK:CHN1IN1=ON\r | query - all amplifier channels connected to audio inputs
ACK:CHN2IN1=ON\r
ACK:CHN3IN1=ON\r
ACK:CHN4IN1=ON\r
ACK:CHN5IN1=ON\r
ACK:CHN6IN1=ON\r
ACK:CHN7IN1=ON\r
ACK:CHN8IN1=ON\r
MUTE:?\r | ACK:MUTE1=ON\r | query - all amplifier channels mute status
ACK:MUTE2=ON\r
ACK:MUTE3=ON\r
ACK:MUTE4=ON\r
ACK:MUTE5=ON\r
ACK:MUTE6=ON\r
ACK:MUTE7=ON\r
ACK:MUTE8=ON\r
VOLUME:?\r | ACK:VOL1=ON\r | query - all amplifier channels volume levels
ACK:VOL2=ON\r
ACK:VOL3=ON\r
ACK:VOL4=ON\r
ACK:VOL5=ON\r
ACK:VOL6=ON\r
ACK:VOL7=ON\r
ACK:VOL8=ON\r
AMP_TO_INPUT:{OUTPUT}, OFF\r | ACK:CH{OUTPUT}=OFF\r | disconnect amplifier {OUTPUT}; query command should follow!
BASS:?\r | ACK:BASS1=000\r | query - all amplifier channels bass levels
ACK:BASS2=000\r
ACK:BASS3=000\r
ACK:BASS4=000\r
ACK:BASS5=000\r
ACK:BASS6=000\r
ACK:BASS7=000\r
ACK:BASS8=000\r
TREBLE:?\r | ACK:TREBLE1=000\r | query - all amplifier channels treble levels
ACK:TREBLE2=000\r
ACK:TREBLE3=000\r
ACK:TREBLE4=000\r
ACK:TREBLE5=000\r
ACK:TREBLE6=000\r
ACK:TREBLE7=000\r
ACK:TREBLE8=000\r
BALANCE:?\r | ACK:BALANCE1=000\r | query - all amplifier channels balance levels
ACK:BALANCE2=000\r
ACK:BALANCE3=000\r
ACK:BALANCE4=000\r
ACK:BALANCE5=000\r
ACK:BALANCE6=000\r
ACK:BALANCE7=000\r
ACK:BALANCE8=000\r
EVENT_NOTIFY_EN:TCP1,?\r | ACK:C4_EVENT_NOTIFY_EN=TCP1,1023\r | query – TCP1 server event notify enable bit mask 0x3FF
EVENT_NOTIFY_EN:TCP2,?\r | ACK:C4_EVENT_NOTIFY_EN=TCP2,1023\r | query – TCP2 server event notify enable bit mask 0x3FF
EVENT_NOTIFY_EN:TCP3,?\r | ACK:C4_EVENT_NOTIFY_EN=TCP3,1023\r | query – TCP3 server event notify enable bit mask 0x3FF
EVENT_NOTIFY_EN:TCP1,129\r | ACK:C4_EVENT_NOTIFY_EN=TCP1,129\r | TCP1 set event notify mask, mask is decimal number; 129=0x81; eC4_EVENT_VOLUME and eC4_EVENT_MUTE are enabled
EVENT_NOTIFY_EN:TCP1,1023\r | ACK:C4_EVENT_NOTIFY_EN=TCP1,1023\r | TCP1 enable event notifications for all C4 events; 1023=0x3FF
BIT0 – eC4_EVENT_VOLUME
BIT1 - eC4_EVENT_INPUT_GAIN
BIT2 – eC4_EVENT_BASS
BIT3 – eC4_EVENT_TREBLE
BIT4 – eC4_EVENT_POWER
BIT5 – eC4_EVENT_POWER_MODE
BIT6 – reserved
BIT7 – eC4_EVENT_MUTE
BIT8 – eC4_EVENT_BALANCE
BIT9 – eC4_EVENT_AMP_IN – Audio Router event
TCP Servers Event Notification Examples
| UPD:MUTE1=ON\r | TCP server update: multi amp channel_1 is muted
| UPD:VOL5=035\r | TCP server update: multi amp channel_5 volume is 35%
| UPD:INP_GAIN6=-11\r | TCP server update: multi amp channel_6 input gain is -10dB
| UPD:CHN1IN1=OFF\r | TCP server update: multi amp audio routing for channel_1 is OFF; the channel_1 is not connected to any of the audio inputs
| UPD:CHN1IN6=ON\r | TCP server update: multi amp audio routing for channel_1 is ON; the channel_1 is connected to the audio input_6
| UPD:BASS1=003\r | TCP server update: multi amp channel_1 bass is 3dB
| UPD:TREBLE1=-02\r | TCP server update: multi amp channel_1 treble is -2dB
| UPD:BALANCE1=-46\r | TCP server update: multi amp channel_1 balance is -46%
| UDP:POWER_MODE=ETHERNET\r | TCP server update: multi amp power mode has changed to ‘ETHERNET’
| UPD:POWER=OFF\r | TCP server update: multi amp was turned off (OFF)
| UPD:POWER=ON\r | TCP server update: multi amp was turned on (ON)

## Revision
Revision:
1. Initial